## Suitability factors
Resource | Category | Class | In S1 summary? | Class details | Scenario 1 : Max Constraints - Exclusions & buffers | S1 inc/exc | S1 Buffer (m) | S1 Threshold | Reference | Scenario 2 : Max Allowance - Exclusions & buffers | S2 inc/exc | S2 Buffer (m) | S2 Threshold | Reference | Scenario 3 - Gentler to nature - Wind closer to roads, high peat excluded, AONB allowed. Solar agri allowed AONB exc. Substations 7km for both. | S3 inc/exc | S3 Buffer (m) | S3 Threshold | Reference | Scenario 4 - high restrictions solar, more permissive on wind | S4 inc/exc | S4 Buffer (m) | S4 Threshold | Reference | Scenario 5 - high restrictions solar, more permissive on wind. Wind: Urban areas above 2ha only. | S5 inc/exc | S5 Buffer (m) | S5 Threshold | Reference | Scenario 6 - high restrictions solar. Wind: Urban areas above 2ha only. Nature protection max. Agri protection max. | S6 inc/exc | S6 Buffer (m) | S6 Threshold | Reference | Scenario 7 - high restrictions solar. Wind: Urban areas above 2ha only. Nature protection max. Agri 3 allowed. | S7 inc/exc | S7 Buffer (m) | S7 Threshold | Reference | Scenario 8 : Max Allowance - Exclusions & buffers + urban areas 2ha and above only | S8 inc/exc | S8 Buffer (m) | S8 Threshold | Reference | Prepped? | In script? | Prepped Path | unique_buf | likely change with scenar? | type | subtraction order
Solar | Coastline | Coastline |  |  | 50m buffer | exc | -50 |  | (Friends Of The Earth, 2024) |  | exc | -50 |  |  |  | exc | -50 |  |  |  | exc | -50 |  |  |  | exc | -50 |  |  |  | exc | -50 |  |  |  | exc | -50 |  |  |  | exc | -50 |  |  | Y | Y | C:/Users/roro_/Documents/University/UG year 3/6SSG0610 IGS Independent Geographical Study/data/prepped_data/Study_area_basedOn_UK_BFC_EPSG27700.tif | FALSE | N | raster | 1
Solar | Existing RE Sites | Existing Solar |  |  |  | exc | 10 |  | personal decision |  | exc | 10 |  |  |  | exc | 10 |  |  |  | exc | 10 |  |  |  | exc | 10 |  |  |  | exc | 10 |  |  |  | exc | 10 |  |  |  | exc | 10 |  |  | Y | Y | C:/Users/roro_/Documents/University/UG year 3/6SSG0610 IGS Independent Geographical Study/data/prepped_data/Existing RE/global_solar_2020_merged.tif | TRUE | N | raster | 1.2
Solar | Existing RE Sites | Existing Wind |  |  |  | exc | 45 |  | based on turbine footprint 0.6ha in Delafield2024 --> circle of 43.5m radius |  | exc | 45 |  |  |  | exc | 45 |  |  |  | exc | 45 |  |  |  | exc | 45 |  |  |  | exc | 45 |  |  |  | exc | 45 |  |  |  | exc | 45 |  |  | Y | Y | C:/Users/roro_/Documents/University/UG year 3/6SSG0610 IGS Independent Geographical Study/data/prepped_data/Existing RE/global_wind_2020_point_cropped.tif | TRUE | N | raster | 1.4
Solar | Grid | Substations |  |  | <5km from substation | exc | 5000 |  | (Friends Of The Earth, 2024) | no distance restriction | inc | 0 |  |  | increased buffer | exc | 7000 |  |  | increased buffer | exc | 7000 |  |  | increased buffer | exc | 7000 |  |  | increased buffer | exc | 7000 |  |  | increased buffer | exc | 7000 |  |  | no distance restriction | inc | 0 |  |  | Y | Y | C:/Users/roro_/Documents/University/UG year 3/6SSG0610 IGS Independent Geographical Study/data/prepped_data/Substations/substations_Lovett2022.tif | FALSE | Y | raster | 7.5
Solar | Heritage Sites | Battlefields & World Heritage Sites |  |  | excluded with no buffer | exc | 0 |  | (Friends Of The Earth, 2024) |  | exc | 0 |  |  |  | exc | 0 |  |  |  | exc | 0 |  |  |  | exc | 0 |  |  |  | exc | 0 |  |  |  | exc | 0 |  |  |  | exc | 0 |  |  | Y | Y | C:/Users/roro_/Documents/University/UG year 3/6SSG0610 IGS Independent Geographical Study/data/prepped_data/Heritage/Heritage_WHS_Battlefields.tif | FALSE | N | raster | 3
Solar | Heritage Sites | Listed Buildings |  |  | 1km buffer | exc | 1000 |  | (Friends Of The Earth, 2024) | reduced buffer | exc | 500 |  |  | reduced buffer | exc | 500 |  |  | reduced buffer | exc | 500 |  |  | reduced buffer | exc | 500 |  |  | reduced buffer | exc | 500 |  |  | reduced buffer | exc | 500 |  |  | reduced buffer | exc | 500 |  |  | Y | Y | C:/Users/roro_/Documents/University/UG year 3/6SSG0610 IGS Independent Geographical Study/data/prepped_data/Heritage/Heritage_Listed_Buildings_merged.tif | FALSE | Y | raster | 3.3
Solar | Heritage Sites | Monuments |  |  | 500m buffer | exc | 500 |  | (Friends Of The Earth, 2024) |  | exc | 500 |  |  |  | exc | 500 |  |  |  | exc | 500 |  |  |  | exc | 500 |  |  |  | exc | 500 |  |  |  | exc | 500 |  |  |  | exc | 500 |  |  | Y | Y | C:/Users/roro_/Documents/University/UG year 3/6SSG0610 IGS Independent Geographical Study/data/prepped_data/Heritage/Heritage_Monuments.tif | FALSE | Y | raster | 3.1
Solar | Heritage Sites | Parks & gardens |  |  | 2km buffer | exc | 2000 |  | (Friends Of The Earth, 2024) | reduced buffer | exc | 1000 |  |  | reduced buffer | exc | 1000 |  |  |  | exc | 2000 |  |  |  | exc | 2000 |  |  |  | exc | 2000 |  |  |  | exc | 2000 |  |  | reduced buffer | exc | 1000 |  |  | Y | Y | C:/Users/roro_/Documents/University/UG year 3/6SSG0610 IGS Independent Geographical Study/data/prepped_data/Heritage/Heritage_Parks_Gardens.tif | FALSE | Y | raster | 3.2
Solar | Infrastructure | Airports |  |  | 100m buffer | exc | 100 |  | (Friends Of The Earth, 2024) use 50m + 50m I added bc it's a points layer (doesn't cover airstrips well) |  | exc | 100 |  |  |  | exc | 100 |  |  |  | exc | 100 |  |  |  | exc | 100 |  |  |  | exc | 100 |  |  |  | exc | 100 |  |  |  | exc | 100 |  |  | Y | Y | C:/Users/roro_/Documents/University/UG year 3/6SSG0610 IGS Independent Geographical Study/data/prepped_data/Airports/hotosm_gbr_airports_points.tif | TRUE | N | raster | 1.8
Solar | Infrastructure | Transportation Network |  |  | 200m buffer | exc | 200 |  | (Friends Of The Earth, 2024) | reduced buffer | exc | 20 |  |  | reduced buffer | exc | 20 |  |  | 2 x reduced buffer | exc | 10 |  |  | reduced buffer | exc | 20 |  |  | reduced buffer | exc | 20 |  |  | reduced buffer | exc | 20 |  |  | reduced buffer | exc | 20 |  |  | Y | Y | C:/Users/roro_/Documents/University/UG year 3/6SSG0610 IGS Independent Geographical Study/data/prepped_data/Roads/OS_open_roads_lines.tif | FALSE | Y | raster | 1.01
Solar | Irradiance | Solar Resource |  |  | Lower quartile of existing plants in Dunnett2020 | exc | 0 | 973 | Based on lower quartile of existing solar poly from Dunnett2020 (stats in Tests 0.17/Data Wrangling). Palmer2019 uses 1050 kWh/m² -unsure about that, different nbr in 'similar studies' Thresholds tab, double-check if citing - , but their map of GHI is different and this threshold would result in very low cutoff with GSA) | lower GHI limit (to the lowest whisker) | exc | 0 | 865 |  |  | exc | 0 | 865 |  |  | exc | 0 | 900 |  | 960: point of radical drop in histogram (Data Wrangling) | exc | 0 | 960 |  | 960: point of radical drop in histogram (Data Wrangling) | exc | 0 | 960 |  | loosening slightly threshold from 960 to 940 to see what can be gained | exc | 0 | 940 |  | lower GHI limit (to the lowest whisker) | exc | 0 | 865 |  | Y | Y | C:/Users/roro_/Documents/University/UG year 3/6SSG0610 IGS Independent Geographical Study/data/prepped_data/Solar-GHI_extent.tif | TRUE | N | raster | 7.8
Solar | Land Use/Land Cover | Agricultural grade 1 |  |  | excluded with no buffer | exc | 0 |  |  |  | exc | 0 |  |  |  | exc | 0 |  |  |  | exc | 0 |  |  |  | exc | 0 |  |  |  | exc | 0 |  |  |  | exc | 0 |  |  |  | exc | 0 |  |  | Y | Y | C:/Users/roro_/Documents/University/UG year 3/6SSG0610 IGS Independent Geographical Study/data/prepped_data/Agrigrades/UK_ALC_cat1.tif | FALSE | N | raster | 1.6
Solar | Land Use/Land Cover | Agricultural grade 2 |  |  | excluded with no buffer | exc | 0 |  |  |  | exc | 0 |  |  |  | exc | 0 |  |  |  | exc | 0 |  |  |  | exc | 0 |  |  |  | exc | 0 |  |  |  | exc | 0 |  |  |  | exc | 0 |  |  | Y | Y | C:/Users/roro_/Documents/University/UG year 3/6SSG0610 IGS Independent Geographical Study/data/prepped_data/Agrigrades/UK_ALC_cat2.tif | FALSE | N | raster | 1.7
Solar | Land Use/Land Cover | Agricultural grade 3 |  |  | excluded with no buffer | exc | 0 |  |  | allowed | inc | 0 |  |  | allowed | inc | 0 |  |  |  | exc | 0 |  |  |  | exc | 0 |  |  |  | exc | 0 |  |  |  | exc | 0 |  |  | allowed | inc | 0 |  |  | Y | Y | C:/Users/roro_/Documents/University/UG year 3/6SSG0610 IGS Independent Geographical Study/data/prepped_data/Agrigrades/UK_ALC_cat3.tif | FALSE | Y | raster | 5.23
Solar | Land Use/Land Cover | Urban areas |  |  | 10m buffer | exc | 10 |  | (Friends Of The Earth, 2024) |  | exc | 10 |  |  |  | exc | 10 |  |  |  | exc | 10 |  |  |  | exc | 10 |  |  |  | exc | 10 |  |  |  | exc | 10 |  |  |  | exc | 10 |  |  | Y | Y | C:/Users/roro_/Documents/University/UG year 3/6SSG0610 IGS Independent Geographical Study/data/prepped_data/Land Cover/UKCEH_10m_urban.tif | TRUE | N | raster | 2
Solar | Land Use/Land Cover | Woodland |  |  | excluded with no buffer | exc | 0 |  | (Friends Of The Earth, 2024) |  | exc | 0 |  |  |  | exc | 0 |  |  |  | exc | 0 |  |  |  | exc | 0 |  |  |  | exc | 0 |  |  |  | exc | 0 |  |  |  | exc | 0 |  |  | Y | Y | C:/Users/roro_/Documents/University/UG year 3/6SSG0610 IGS Independent Geographical Study/data/prepped_data/Land Cover/UKCEH_10m_woodland.tif | TRUE | Y | raster | 5
Solar | Protected Areas | Protected Areas - Cat 1 |  | IUCN classes Ia, II & III (contains Nature Reserve, National Nature Reserve, SSSI - Ramsar excluded) | excluded with no buffer | exc | 0 |  | (Friends Of The Earth, 2024) |  | exc | 0 |  |  |  | exc | 0 |  |  |  | exc | 0 |  |  |  | exc | 0 |  |  |  | exc | 0 |  |  |  | exc | 0 |  |  |  | exc | 0 |  |  | Y | Y | C:/Users/roro_/Documents/University/UG year 3/6SSG0610 IGS Independent Geographical Study/data/prepped_data/PAs/UNEP-WCMC_Protected_Areas_2024_merged_cat1.tif | FALSE | Y | raster | 5.41
Solar | Protected Areas | Protected Areas - Cat 2 |  | IUCN class IV (NNR, ASSI, LNR, SSSI, NCMPA, NR, Wildland Reserve, NSA, MPA (OSPAR)) + Not Applicable + Not Assigned + Not Reported (exc SPA) | excluded with no buffer | exc | 0 |  | (Friends Of The Earth, 2024) |  | exc | 0 |  |  |  | exc | 0 |  |  |  | exc | 0 |  |  |  | exc | 0 |  |  |  | exc | 0 |  |  |  | exc | 0 |  |  |  | exc | 0 |  |  | Y | Y | C:/Users/roro_/Documents/University/UG year 3/6SSG0610 IGS Independent Geographical Study/data/prepped_data/PAs/UNEP-WCMC_Protected_Areas_2024_merged_cat2.tif | FALSE | Y | raster | 5.42
Solar | Protected Areas | Protected Areas - Cat 3 |  | IUCN class V exc AONB (National Park, Heritage Coast, Nature Reserve) | excluded with no buffer | exc | 0 |  | (Friends Of The Earth, 2024) |  | exc | 0 |  |  |  | exc | 0 |  |  |  | exc | 0 |  |  |  | exc | 0 |  |  |  | exc | 0 |  |  |  | exc | 0 |  |  |  | exc | 0 |  |  | Y | Y | C:/Users/roro_/Documents/University/UG year 3/6SSG0610 IGS Independent Geographical Study/data/prepped_data/PAs/UNEP-WCMC_Protected_Areas_2024_merged_cat3.tif | FALSE | Y | raster | 5.43
Solar | Protected Areas | Protected Areas - Cat 4 |  | AONB & IUCN class VI | excluded with no buffer | exc | 0 |  | (Friends Of The Earth, 2024) | allowed | inc | 0 |  |  |  | exc | 0 |  |  |  | exc | 0 |  |  |  | exc | 0 |  |  |  | exc | 0 |  |  |  | exc | 0 |  |  | allowed | inc | 0 |  |  | Y | Y | C:/Users/roro_/Documents/University/UG year 3/6SSG0610 IGS Independent Geographical Study/data/prepped_data/PAs/UNEP-WCMC_Protected_Areas_2024_merged_cat4.tif | FALSE | Y | raster | 5.44
Solar | Protected Areas: Bird Protection Areas | Ramsar & SPA |  |  | excluded with no buffer | exc | 0 |  |  |  | exc | 0 |  |  |  | exc | 0 |  |  |  | exc | 0 |  |  |  | exc | 0 |  |  |  | exc | 0 |  |  |  | exc | 0 |  |  |  | exc | 0 |  |  | Y | Y | C:/Users/roro_/Documents/University/UG year 3/6SSG0610 IGS Independent Geographical Study/data/prepped_data/PAs/JNCC_Ramsar_SPA.tif | TRUE | Y | raster | 4
Solar | Protected Areas: Peatland | Peatland - Primary |  | Includes: Peatland as primary land cover (Scotland), Deep and Shallow Peat (England), Peatland (Wales) | excluded with no buffer | exc | 0 |  |  |  | exc | 0 |  |  |  | exc | 0 |  |  |  | exc | 0 |  |  |  | exc | 0 |  |  |  | exc | 0 |  |  |  | exc | 0 |  |  |  | exc | 0 |  |  | Y | Y | C:/Users/roro_/Documents/University/UG year 3/6SSG0610 IGS Independent Geographical Study/data/prepped_data/Peatland/Peatland_Lvl1_merged.tif | FALSE | Y | raster | 5.1
Solar | Protected Areas: Peatland | Peatland - Secondary |  | Includes: Peatland as secondary land cover (Scotland), Peat Pockets (England) | excluded with no buffer | exc | 0 |  |  | allowed | inc | 0 |  | (Friends Of The Earth, 2024) | allowed | inc | 0 |  |  |  | exc | 0 |  |  |  | exc | 0 |  |  |  | exc | 0 |  |  |  | exc | 0 |  |  | allowed | inc | 0 |  | (Friends Of The Earth, 2024) | Y | Y | C:/Users/roro_/Documents/University/UG year 3/6SSG0610 IGS Independent Geographical Study/data/prepped_data/Peatland/Peatland_Lvl2_merged.tif | FALSE | Y | raster | 5.15
Solar | Slope | Slope |  |  | Slope <10 % (<5.71°) | exc | 0 | 571 | Delafield2024. 5° also commonly found in basic online searches (although McKenna2022a (p4) mentions slopes of up to 15°) |  | exc | 0 | 571 |  |  | exc | 0 | 571 |  |  | exc | 0 | 571 |  |  | exc | 0 | 571 |  |  | exc | 0 | 571 |  |  | exc | 0 | 571 |  |  | exc | 0 | 571 |  | Y | Y | C:/Users/roro_/Documents/University/UG year 3/6SSG0610 IGS Independent Geographical Study/data/prepped_data/Slope/OS Terrain 10m slope bicubic deflate float32 scale_100 uint16.tif | FALSE | N | raster | 7.4
Solar | Small areas | Small areas |  |  | <1 ha excluded | exc |  | 10000 | (Friends Of The Earth, 2024) |  | exc |  | 10000 |  |  | exc |  | 10000 |  |  | exc |  | 10000 |  |  | exc |  | 10000 |  |  | exc |  | 10000 |  |  | exc |  | 10000 |  |  | exc |  | 10000 |  | Y | Y |  | FALSE | N | from results
Solar | Water | Water and rivers |  |  | 10m buffer | exc | 10 |  | personal decision |  | exc | 10 |  |  |  | exc | 10 |  |  |  | exc | 10 |  |  |  | exc | 10 |  |  |  | exc | 10 |  |  |  | exc | 10 |  |  |  | exc | 10 |  |  | Y | Y | C:/Users/roro_/Documents/University/UG year 3/6SSG0610 IGS Independent Geographical Study/data/prepped_data/Land Cover/Water_rivers_merged.tif | FALSE | N | raster | 1.05
Wind | Coastline | Coastline |  |  | 50m | exc | -50 |  | (Friends Of The Earth, 2024) |  | exc | -50 |  |  |  | exc | -50 |  |  |  | exc | -50 |  |  |  | exc | -50 |  |  |  | exc | -50 |  |  |  | exc | -50 |  |  |  | exc | -50 |  |  | Y | Y | C:/Users/roro_/Documents/University/UG year 3/6SSG0610 IGS Independent Geographical Study/data/prepped_data/Study_area_basedOn_UK_BFC_EPSG27700.tif | FALSE | N | raster | 1
Wind | Existing RE Sites | Existing Solar |  |  |  | exc | 45 |  | based on turbine footprint 0.6ha in Delafield2024 --> circle of 43.5m radius |  | exc | 45 |  |  |  | exc | 45 |  |  |  | exc | 45 |  |  |  | exc | 45 |  |  |  | exc | 45 |  |  |  | exc | 45 |  |  |  | exc | 45 |  |  | Y | Y | C:/Users/roro_/Documents/University/UG year 3/6SSG0610 IGS Independent Geographical Study/data/prepped_data/Existing RE/global_solar_2020_merged.tif | TRUE | N | raster | 1.2
Wind | Existing RE Sites | Existing Wind |  |  | 7.5 × rotor diameter of typical class IIA turbine (126m) (McKenna2015 + GWA) | exc | 945 |  | McKenna2015 uses 10 rotors windwards, 5 transverse --> doing an average of 7.5 for simplicity |  | exc | 945 |  |  |  | exc | 945 |  |  |  | exc | 945 |  |  |  | exc | 945 |  |  |  | exc | 945 |  |  |  | exc | 945 |  |  |  | exc | 945 |  |  | Y | Y | C:/Users/roro_/Documents/University/UG year 3/6SSG0610 IGS Independent Geographical Study/data/prepped_data/Existing RE/global_wind_2020_point_cropped.tif | TRUE | N | raster | 1.4
Wind | Grid | Substations |  |  | <5km from substation | exc | 5000 |  | (Friends Of The Earth, 2024) | no distance restriction | inc |  |  |  | increased buffer | exc | 7000 |  |  | increased buffer | exc | 7000 |  |  | increased buffer | exc | 7000 |  |  | increased buffer | exc | 7000 |  |  | increased buffer | exc | 7000 |  |  | no distance restriction | inc |  |  |  | Y | Y | C:/Users/roro_/Documents/University/UG year 3/6SSG0610 IGS Independent Geographical Study/data/prepped_data/Substations/substations_Lovett2022.tif | FALSE | Y | raster | 7.5
Wind | Heritage Sites | Battlefields & World Heritage Sites |  |  | excluded with no buffer | exc | 0 |  | (Friends Of The Earth, 2024) |  | 0 | 0 |  |  |  | exc | 0 |  |  |  | exc | 0 |  |  |  | exc | 0 |  |  |  | exc | 0 |  |  |  | exc | 0 |  |  |  | 0 | 0 |  |  | Y | Y | C:/Users/roro_/Documents/University/UG year 3/6SSG0610 IGS Independent Geographical Study/data/prepped_data/Heritage/Heritage_WHS_Battlefields.tif | FALSE | N | raster | 3
Wind | Heritage Sites | Listed Buildings |  |  | 1km buffer | exc | 1000 |  | (Friends Of The Earth, 2024) | reduced buffer | exc | 500 |  |  | reduced buffer | exc | 500 |  |  | reduced buffer | exc | 500 |  |  | reduced buffer | exc | 500 |  |  | reduced buffer | exc | 500 |  |  | reduced buffer | exc | 500 |  |  | reduced buffer | exc | 500 |  |  | Y | Y | C:/Users/roro_/Documents/University/UG year 3/6SSG0610 IGS Independent Geographical Study/data/prepped_data/Heritage/Heritage_Listed_Buildings_merged.tif | FALSE | Y | raster | 3.3
Wind | Heritage Sites | Monuments |  |  | 500m buffer | exc | 500 |  | (Friends Of The Earth, 2024) |  | exc | 500 |  |  |  | exc | 500 |  |  |  | exc | 500 |  |  |  | exc | 500 |  |  |  | exc | 500 |  |  |  | exc | 500 |  |  |  | exc | 500 |  |  | Y | Y | C:/Users/roro_/Documents/University/UG year 3/6SSG0610 IGS Independent Geographical Study/data/prepped_data/Heritage/Heritage_Monuments.tif | FALSE | Y | raster | 3.1
Wind | Heritage Sites | Parks & gardens |  |  | 2km buffer | exc | 2000 |  | (Friends Of The Earth, 2024) | reduced buffer | exc | 1000 |  |  | reduced buffer | exc | 1000 |  |  | 2 x reduced buffer | exc | 500 |  |  | 2 x reduced buffer | exc | 1000 |  |  | 2 x reduced buffer | exc | 1000 |  |  | 2 x reduced buffer | exc | 1000 |  |  | reduced buffer | exc | 1000 |  |  | Y | Y | C:/Users/roro_/Documents/University/UG year 3/6SSG0610 IGS Independent Geographical Study/data/prepped_data/Heritage/Heritage_Parks_Gardens.tif | FALSE | Y | raster | 3.2
Wind | Infrastructure | Airports |  |  | 2 km buffer | exc | 2000 |  | (Friends Of The Earth, 2024) |  | exc | 2000 |  |  |  | exc | 2000 |  |  |  | exc | 2000 |  |  |  | exc | 2000 |  |  |  | exc | 2000 |  |  |  | exc | 2000 |  |  |  | exc | 2000 |  |  | Y | Y | C:/Users/roro_/Documents/University/UG year 3/6SSG0610 IGS Independent Geographical Study/data/prepped_data/Airports/hotosm_gbr_airports_points.tif | TRUE | N | raster | 1.8
Wind | Infrastructure | Transportation Network |  |  | 200m buffer | exc | 200 |  | (Friends Of The Earth, 2024) |  | exc | 200 |  |  | reduced buffer | exc | 20 |  |  | 2 x reduced buffer | exc | 10 |  |  | 2 x reduced buffer | exc | 20 |  |  | 2 x reduced buffer | exc | 20 |  |  | 2 x reduced buffer | exc | 20 |  |  |  | exc | 200 |  |  | Y | Y | C:/Users/roro_/Documents/University/UG year 3/6SSG0610 IGS Independent Geographical Study/data/prepped_data/Roads/OS_open_roads_lines.tif | FALSE | N | raster | 1.01
Wind | Land Use/Land Cover | Agricultural grade 1 |  |  | excluded with no buffer | exc | 0 |  |  |  | exc | 0 |  |  |  | exc | 0 |  |  |  | exc | 0 |  |  |  | exc | 0 |  |  |  | exc | 0 |  |  |  | exc | 0 |  |  |  | exc | 0 |  |  | Y | Y | C:/Users/roro_/Documents/University/UG year 3/6SSG0610 IGS Independent Geographical Study/data/prepped_data/Agrigrades/UK_ALC_cat1.tif | FALSE | N | raster | 1.6
Wind | Land Use/Land Cover | Agricultural grade 2 |  |  | excluded with no buffer | exc | 0 |  |  |  | exc | 0 |  |  |  | exc | 0 |  |  |  | exc | 0 |  |  |  | exc | 0 |  |  |  | exc | 0 |  |  |  | exc | 0 |  |  |  | exc | 0 |  |  | Y | Y | C:/Users/roro_/Documents/University/UG year 3/6SSG0610 IGS Independent Geographical Study/data/prepped_data/Agrigrades/UK_ALC_cat2.tif | FALSE | N | raster | 1.7
Wind | Land Use/Land Cover | Agricultural grade 3 |  |  | excluded with no buffer | exc | 0 |  |  | allowed | inc | 0 |  |  | allowed | inc | 0 |  |  | allowed | inc | 0 |  |  | allowed | inc | 0 |  |  |  | exc | 0 |  |  | allowed | inc | 0 |  |  | allowed | inc | 0 |  |  | Y | Y | C:/Users/roro_/Documents/University/UG year 3/6SSG0610 IGS Independent Geographical Study/data/prepped_data/Agrigrades/UK_ALC_cat3.tif | FALSE | Y | raster | 5.23
Wind | Land Use/Land Cover | Urban areas |  |  | 1500m buffer | exc | 1500 |  |  | reduced buffer | exc | 1000 |  |  | reduced buffer | exc | 1000 |  |  | reduced buffer | exc | 1000 |  |  | reduced buffer | inc | 1000 |  |  | reduced buffer | inc | 1000 |  |  | reduced buffer | inc | 1000 |  |  | reduced buffer | inc | 1000 |  |  | Y | Y | C:/Users/roro_/Documents/University/UG year 3/6SSG0610 IGS Independent Geographical Study/data/prepped_data/Land Cover/UKCEH_10m_urban.tif | TRUE | Y | raster | 2
Wind | Land Use/Land Cover | Urban areas over 2 ha |  |  |  | inc | 1500 |  |  |  | inc | 1000 |  |  |  | inc | 1000 |  |  |  | inc | 1000 |  |  | 1000 m buffer | exc | 1000 |  |  | 1000 m buffer | exc | 1000 |  |  | 1000 m buffer | exc | 1000 |  |  |  | exc | 1000 |  |  | Y | Y | C:/Users/roro_/Documents/University/UG year 3/6SSG0610 IGS Independent Geographical Study/data/prepped_data/Land Cover/UKCEH_10m_urban_2ha.tif |  | Y | raster | 2.1
Wind | Land Use/Land Cover | Woodland |  |  | 50m buffer | exc | 50 |  | (Friends Of The Earth, 2024) |  | exc | 50 |  |  |  | exc | 50 |  |  |  | exc | 50 |  |  |  | exc | 50 |  |  |  | exc | 50 |  |  |  | exc | 50 |  |  |  | exc | 50 |  |  | Y | Y | C:/Users/roro_/Documents/University/UG year 3/6SSG0610 IGS Independent Geographical Study/data/prepped_data/Land Cover/UKCEH_10m_woodland.tif | TRUE | Y | raster | 5
Wind | Protected Areas | Protected Areas - Cat 1 |  | IUCN classes Ia, II & III (contains Nature Reserve, National Nature Reserve, SSSI - Ramsar excluded) | excluded with no buffer | exc | 0 |  | (Friends Of The Earth, 2024) |  | exc | 0 |  |  |  | exc | 0 |  |  |  | exc | 0 |  |  |  | exc | 0 |  |  |  | exc | 0 |  |  |  | exc | 0 |  |  |  | exc | 0 |  |  | Y | Y | C:/Users/roro_/Documents/University/UG year 3/6SSG0610 IGS Independent Geographical Study/data/prepped_data/PAs/UNEP-WCMC_Protected_Areas_2024_merged_cat1.tif | FALSE | Y | raster | 5.41
Wind | Protected Areas | Protected Areas - Cat 2 |  | IUCN class IV (NNR, ASSI, LNR, SSSI, NCMPA, NR, Wildland Reserve, NSA, MPA (OSPAR)) + Not Applicable + Not Assigned + Not Reported (exc SPA) | excluded with no buffer | exc | 0 |  | (Friends Of The Earth, 2024) |  | exc | 0 |  |  |  | exc | 0 |  |  |  | exc | 0 |  |  |  | exc | 0 |  |  |  | exc | 0 |  |  |  | exc | 0 |  |  |  | exc | 0 |  |  | Y | Y | C:/Users/roro_/Documents/University/UG year 3/6SSG0610 IGS Independent Geographical Study/data/prepped_data/PAs/UNEP-WCMC_Protected_Areas_2024_merged_cat2.tif | FALSE | Y | raster | 5.42
Wind | Protected Areas | Protected Areas - Cat 3 |  | IUCN class V exc AONB (National Park, Heritage Coast, Nature Reserve) | excluded with no buffer | exc | 0 |  | (Friends Of The Earth, 2024) |  | exc | 0 |  |  |  | exc | 0 |  |  |  | exc | 0 |  |  |  | exc | 0 |  |  |  | exc | 0 |  |  |  | exc | 0 |  |  |  | exc | 0 |  |  | Y | Y | C:/Users/roro_/Documents/University/UG year 3/6SSG0610 IGS Independent Geographical Study/data/prepped_data/PAs/UNEP-WCMC_Protected_Areas_2024_merged_cat3.tif | FALSE | Y | raster | 5.43
Wind | Protected Areas | Protected Areas - Cat 4 |  | AONB & IUCN class VI | excluded with no buffer | exc | 0 |  | (Friends Of The Earth, 2024) | allowed | inc | 0 |  |  | allowed | inc | 0 |  |  | allowed | inc | 0 |  |  | allowed | inc | 0 |  |  |  | exc | 0 |  |  |  | exc | 0 |  |  | allowed | inc | 0 |  |  | Y | Y | C:/Users/roro_/Documents/University/UG year 3/6SSG0610 IGS Independent Geographical Study/data/prepped_data/PAs/UNEP-WCMC_Protected_Areas_2024_merged_cat4.tif | FALSE | Y | raster | 5.44
Wind | Protected Areas: Bird Protection Areas | Ramsar & SPA |  |  | 2km buffer | exc | 2000 |  | (Friends Of The Earth, 2024) |  | exc | 2000 |  |  |  | exc | 2000 |  |  |  | exc | 2000 |  |  |  | exc | 2000 |  |  |  | exc | 2000 |  |  |  | exc | 2000 |  |  |  | exc | 2000 |  |  | Y | Y | C:/Users/roro_/Documents/University/UG year 3/6SSG0610 IGS Independent Geographical Study/data/prepped_data/PAs/JNCC_Ramsar_SPA.tif | TRUE | Y | raster | 4
Wind | Protected Areas: other | Wind Turbines Spatial Framework (Scotland) |  | Cat 1: no development permitted | excluded with no buffer | exc | 0 |  | (Spatial Hub Scotland, 2025) | allowed | inc | 0 |  |  |  | exc | 0 |  |  |  | exc | 0 |  |  |  | exc | 0 |  |  |  | exc | 0 |  |  |  | exc | 0 |  |  | allowed | inc | 0 |  |  | Y | Y | C:/Users/roro_/Documents/University/UG year 3/6SSG0610 IGS Independent Geographical Study/data/prepped_data/PAs/Wind_Turbine_Spatial_Framework_(Scot)_Cat1.tif | TRUE | Y | raster | 4.1
Wind | Protected Areas: Peatland | Peatland - Primary |  | Includes: Peatland as primary land cover (Scotland), Deep and Shallow Peat (England), Peatland (Wales) | excluded with no buffer | exc | 0 |  |  | allowed | inc | 0 |  | (Friends Of The Earth, 2024) |  | exc | 0 |  |  |  | exc | 0 |  |  |  | exc | 0 |  |  |  | exc | 0 |  |  |  | exc | 0 |  |  | allowed | inc | 0 |  | (Friends Of The Earth, 2024) | Y | Y | C:/Users/roro_/Documents/University/UG year 3/6SSG0610 IGS Independent Geographical Study/data/prepped_data/Peatland/Peatland_Lvl1_merged.tif | FALSE | Y | raster | 5.1
Wind | Protected Areas: Peatland | Peatland - Secondary |  | Includes: Peatland as secondary land cover (Scotland), Peat Pockets (England) | excluded with no buffer | exc | 0 |  |  | allowed | inc | 0 |  | (Friends Of The Earth, 2024) | allowed | inc | 0 |  |  | allowed | inc | 0 |  |  | allowed | inc | 0 |  |  |  | exc | 0 |  |  |  | exc | 0 |  |  | allowed | inc | 0 |  | (Friends Of The Earth, 2024) | Y | Y | C:/Users/roro_/Documents/University/UG year 3/6SSG0610 IGS Independent Geographical Study/data/prepped_data/Peatland/Peatland_Lvl2_merged.tif | FALSE | Y | raster | 5.15
Wind | Slope | Slope |  |  | Slope <20% (<11.3°) | exc | 0 | 1131 | McKenna2022a, Delafield2024 |  | exc | 0 | 1131 |  |  | exc | 0 | 1131 |  |  | exc | 0 | 1131 |  |  | exc | 0 | 1131 |  |  | exc | 0 | 1131 |  |  | exc | 0 | 1131 |  |  | exc | 0 | 1131 |  | Y | Y | C:/Users/roro_/Documents/University/UG year 3/6SSG0610 IGS Independent Geographical Study/data/prepped_data/Slope/OS Terrain 10m slope bicubic deflate float32 scale_100 uint16.tif | FALSE | N | raster | 7.4
Wind | Small areas | Small areas |  |  | <5 ha excluded | exc |  | 50000 | (Friends Of The Earth, 2024) |  | exc |  | 50000 |  |  | exc |  | 20000 |  |  | exc |  | 20000 |  |  | exc |  | 20000 |  |  | exc |  | 20000 |  |  | exc |  | 20000 |  |  | exc |  | 50000 |  | Y | Y |  | FALSE | N | from results
Wind | Water | Water and rivers |  |  | 10m buffer | exc | 10 |  | personal decision |  | exc | 10 |  |  |  | exc | 10 |  |  |  | exc | 10 |  |  |  | exc | 10 |  |  |  | exc | 10 |  |  |  | exc | 10 |  |  |  | exc | 10 |  |  | Y | Y | C:/Users/roro_/Documents/University/UG year 3/6SSG0610 IGS Independent Geographical Study/data/prepped_data/Land Cover/Water_rivers_merged.tif | FALSE | N | raster | 1.05
Wind | Wind speed or power | Wind Resource |  |  | wind speed > 5 m/s @50m | exc | 0 | 5 | (Copping et al., 2024; Friends Of The Earth, 2024) |  | exc | 0 | 5 |  |  | exc | 0 | 5 |  |  | exc | 0 | 5 |  |  | exc | 0 | 5 |  |  | exc | 0 | 5 |  |  | exc | 0 | 5 |  |  | exc | 0 | 5 |  | Y | Y | C:/Users/roro_/Documents/University/UG year 3/6SSG0610 IGS Independent Geographical Study/data/prepped_data/Wind-speed_50m_extent.tif | TRUE |  | raster | 7.8

## E Output Params Solar
Type | Parameter | Value | Source
Solar | Availability (%) | 99.5 | ESMAP2019
| Infrastructure footprint (%) | 2 | SolarEnergyUK2022a
Power rating (kWp)
| Tilt gain (%) | 15 | OCallaghan2023
| Packing factor (% of area used by panels) | 45 | OCallaghan2023
| Capacity density (MWp/km²) | 50 | Palmer2019
| Performance ratio (%) | 85 | McKenna2022a p5
| Panel efficiency (%) | 25 | OCallaghan2023 p31
| GHI (Global Horizontal Irradiance) | C:/Users/roro_/Documents/University/UG year 3/6SSG0610 IGS Independent Geographical Study/data/prepped_data/Solar-GHI_extent.tif | GSA
| PVOUT (Specific Yield) | C:/Users/roro_/Documents/University/UG year 3/6SSG0610 IGS Independent Geographical Study/data/prepped_data/Solar PVOUT/PVOUT_w_shetland_EPSG27700.tif | GSA
| Co-locating with Wind: ground area loss (ha per turbine) | 0.6 | Delafield2024
| Co-locating with Wind: shadow loss (%) | 1 | Denholm2009
(if more checks needed, see Ocallaghan2023 p29)

## E Output Params Wind
Turbine class | Parameter | Value | Source
All | Losses (%) | 15 | McKenna2014
All | Turbine distance (rotor diameter) | 7.5 | McKenna2015
All | Height (m) | 100 | GWA + DESNZ2024g
All | Turbine capacity (MW) | 3.45 | GWA
1 | Rotor diameter | 112 | GWA
1 | Space required for turbine (km²) (rhombus method) | 0.61107 | McKenna2014 | 100x more than Delafield2024? Clearly the "footprint" in Delafield is not about spacing (yeah 0.6ha is a square of about 70m side, or a circle of 43.5 m radius, looks like individual turbine footprint)
1 | Turbine density (turbine/km²) | 1.6365 |  | use with annual energy production
1 | Turbine power density (MW/km²) | 5.6459 |  | use only for capacity, not output
2 | Rotor diameter | 126 | GWA
2 | Space required for turbine (km²) (rhombus method) | 0.77338 | McKenna2014
2 | Turbine density (turbine/km²) | 1.293 |  | use with annual energy production
2 | Turbine power density (MW/km²) | 4.4609 |  | use only for capacity, not output
3 | Rotor diameter | 136 | GWA
3 | Space required for turbine (km²) (rhombus method) | 0.90101 | McKenna2014
3 | Turbine density (turbine/km²) | 1.1099 |  | use with annual energy production
3 | Turbine power density (MW/km²) | 3.829 |  | use only for capacity, not output
All | Annual Production (for most adequate class) | C:/Users/roro_/Documents/University/UG year 3/6SSG0610 IGS Independent Geographical Study/data/prepped_data/Wind Annual Production GWA/Generic-3.45-MW---All-Classes-Combined_100m_15%_Annual-Energy-Production_EPSG27700.tif | GWA
All | Turbine Class Map | C:/Users/roro_/Documents/University/UG year 3/6SSG0610 IGS Independent Geographical Study/data/prepped_data/GBR.IEC-class-fatigue-loads-incl-wake-3cat_EPSG27700_nodataExtend.tif | GWA
All | Footprint (km²/turbine) | 0.006 | Delafield2024a
All | Footprint (ha/MW) | 0.4 | Denholm2009 p11